## Inputs
Slip-Cast Gemshorn Parametric Design Table
Generated | 2026-05-02
Parameter | Value | Units | Notes
A4 frequency | 440 | Hz | Equal temperament reference
Base MIDI | 72 | MIDI | C5 soprano baseline
Base frequency |  | Hz | Should equal 523.251 Hz
Speed of sound | 13549 | in/s | Approx 68 F
Shrinkage | 0.12 | linear fraction | Replace with fired test-bar value
Base centerline length | 9.25 | in | Fired soprano C
Base wide OD | 1.55 | in | Fired soprano C
Base tip OD | 0.36 | in | Fired soprano C
Base wall | 0.13 | in | Fired soprano C
Base window width | 0.43 | in | Fired soprano C
Base window height | 0.14 | in | Fired soprano C

## Family
ID | Name | Key | MIDI | Frequency Hz | Scale | Fired length in | Master length in | Fired wide OD in | Fired wall in | Fired wide ID in | Volume in3 | Volume ml | Window W in | Window H in
GEM-SC-F3 | Bass F | F3 | 53
GEM-SC-C4 | Tenor C | C4 | 60
GEM-SC-F4 | Alto F | F4 | 65
GEM-SC-C5 | Soprano C | C5 | 72
GEM-SC-F5 | Sopranino F | F5 | 77

## Hole Schedule
Instrument ID | Hole | Face | Target interval semitones | Prev interval | Position pct | Fired position in | Master position in | Fired diameter in | Greenware drill start in | Incremental conductance | Notes
GEM-SC-F3 | H1 | front distal | 2 | 0 | 0.479 | 13.2772 | 15.0878 | 0.34087 | 0.38735 | 0.23711 | open first for scale degree 2
GEM-SC-F3 | H2 | front | 4 | 2 | 0.424 | 11.7527 | 13.3554 | 0.39359 | 0.44726 | 0.29874 | open second for scale degree 3
GEM-SC-F3 | H3 | front | 5 | 4 | 0.369 | 10.2282 | 11.6229 | 0.28566 | 0.32461 | 0.17733 | open third for scale degree 4
GEM-SC-F3 | H4 | front | 7 | 5 | 0.316 | 8.7591 | 9.9535 | 0.49135 | 0.55836 | 0.42248 | open fourth for scale degree 5
GEM-SC-F3 | H5 | front | 9 | 7 | 0.263 | 7.29 | 8.2841 | 0.57226 | 0.6503 | 0.53229 | open fifth for scale degree 6
GEM-SC-F3 | H6 | front | 11 | 9 | 0.21 | 5.8209 | 6.6147 | 0.66916 | 0.7604 | 0.67064 | open sixth for scale degree 7
GEM-SC-F3 | H7 | front proximal | 12 | 11 | 0.157 | 4.3518 | 4.9453 | 0.47275 | 0.53721 | 0.3981 | open seventh for octave
GEM-SC-F3 | T1 | back thumb | 14 | 12 | 0.157 | 4.3518 | 4.9453 | 0.85299 | 0.9693 | 0.94843 | opens to ninth or acts as high-note/tuning vent
GEM-SC-C4 | H1 | front distal | 2 | 0 | 0.479 | 8.8615 | 10.0699 | 0.23473 | 0.26674 | 0.14247 | open first for scale degree 2
GEM-SC-C4 | H2 | front | 4 | 2 | 0.424 | 7.844 | 8.9136 | 0.26988 | 0.30668 | 0.1795 | open second for scale degree 3
GEM-SC-C4 | H3 | front | 5 | 4 | 0.369 | 6.8265 | 7.7574 | 0.19767 | 0.22462 | 0.10655 | open third for scale degree 4
GEM-SC-C4 | H4 | front | 7 | 5 | 0.316 | 5.846 | 6.6432 | 0.33448 | 0.38009 | 0.25385 | open fourth for scale degree 5
GEM-SC-C4 | H5 | front | 9 | 7 | 0.263 | 4.8655 | 5.529 | 0.38746 | 0.4403 | 0.31983 | open fifth for scale degree 6
GEM-SC-C4 | H6 | front | 11 | 9 | 0.21 | 3.885 | 4.4148 | 0.45042 | 0.51184 | 0.40296 | open sixth for scale degree 7
GEM-SC-C4 | H7 | front proximal | 12 | 11 | 0.157 | 2.9045 | 3.3006 | 0.32224 | 0.36618 | 0.2392 | open seventh for octave
GEM-SC-C4 | T1 | back thumb | 14 | 12 | 0.157 | 2.9045 | 3.3006 | 0.56866 | 0.6462 | 0.56987 | opens to ninth or acts as high-note/tuning vent
GEM-SC-F4 | H1 | front distal | 2 | 0 | 0.479 | 6.6386 | 7.5439 | 0.17802 | 0.2023 | 0.10171 | open first for scale degree 2
GEM-SC-F4 | H2 | front | 4 | 2 | 0.424 | 5.8764 | 6.6777 | 0.20434 | 0.23221 | 0.12814 | open second for scale degree 3
GEM-SC-F4 | H3 | front | 5 | 4 | 0.369 | 5.1141 | 5.8115 | 0.15019 | 0.17067 | 0.076067 | open third for scale degree 4
GEM-SC-F4 | H4 | front | 7 | 5 | 0.316 | 4.3796 | 4.9768 | 0.25254 | 0.28698 | 0.18122 | open fourth for scale degree 5
GEM-SC-F4 | H5 | front | 9 | 7 | 0.263 | 3.645 | 4.1421 | 0.29193 | 0.33173 | 0.22832 | open fifth for scale degree 6
GEM-SC-F4 | H6 | front | 11 | 9 | 0.21 | 2.9105 | 3.3073 | 0.33858 | 0.38474 | 0.28767 | open sixth for scale degree 7
GEM-SC-F4 | H7 | front proximal | 12 | 11 | 0.157 | 2.1759 | 2.4726 | 0.24342 | 0.27662 | 0.17077 | open seventh for octave
GEM-SC-F4 | T1 | back thumb | 14 | 12 | 0.157 | 2.1759 | 2.4726 | 0.42582 | 0.48389 | 0.40683 | opens to ninth or acts as high-note/tuning vent
GEM-SC-C5 | H1 | front distal | 2 | 0 | 0.479 | 4.4307 | 5.0349 | 0.12077 | 0.13724 | 0.063179 | open first for scale degree 2
GEM-SC-C5 | H2 | front | 4 | 2 | 0.424 | 3.922 | 4.4568 | 0.13833 | 0.15719 | 0.079601 | open second for scale degree 3
GEM-SC-C5 | H3 | front | 5 | 4 | 0.369 | 3.4133 | 3.8787 | 0.10214 | 0.11607 | 0.047252 | open third for scale degree 4
GEM-SC-C5 | H4 | front | 7 | 5 | 0.316 | 2.923 | 3.3216 | 0.17032 | 0.19354 | 0.11257 | open fourth for scale degree 5
GEM-SC-C5 | H5 | front | 9 | 7 | 0.263 | 2.4327 | 2.7645 | 0.19633 | 0.2231 | 0.14183 | open fifth for scale degree 6
GEM-SC-C5 | H6 | front | 11 | 9 | 0.21 | 1.9425 | 2.2074 | 0.227 | 0.25795 | 0.1787 | open sixth for scale degree 7
GEM-SC-C5 | H7 | front proximal | 12 | 11 | 0.157 | 1.4523 | 1.6503 | 0.16428 | 0.18668 | 0.10608 | open seventh for octave
GEM-SC-C5 | T1 | back thumb | 14 | 12 | 0.157 | 1.4523 | 1.6503 | 0.28403 | 0.32276 | 0.25272 | opens to ninth or acts as high-note/tuning vent
GEM-SC-F5 | H1 | front distal | 2 | 0 | 0.479 | 3.3193 | 3.7719 | 0.091684 | 0.10419 | 0.044319 | open first for scale degree 2
GEM-SC-F5 | H2 | front | 4 | 2 | 0.424 | 2.9382 | 3.3388 | 0.10482 | 0.11912 | 0.055838 | open second for scale degree 3
GEM-SC-F5 | H3 | front | 5 | 4 | 0.369 | 2.557 | 2.9057 | 0.077691 | 0.088285 | 0.033146 | open third for scale degree 4
GEM-SC-F5 | H4 | front | 7 | 5 | 0.316 | 2.1898 | 2.4884 | 0.12868 | 0.14623 | 0.078967 | open fourth for scale degree 5
GEM-SC-F5 | H5 | front | 9 | 7 | 0.263 | 1.8225 | 2.071 | 0.14799 | 0.16818 | 0.099493 | open fifth for scale degree 6
GEM-SC-F5 | H6 | front | 11 | 9 | 0.21 | 1.4552 | 1.6537 | 0.17069 | 0.19396 | 0.12535 | open sixth for scale degree 7
GEM-SC-F5 | H7 | front proximal | 12 | 11 | 0.157 | 1.088 | 1.2363 | 0.12419 | 0.14112 | 0.074411 | open seventh for octave
GEM-SC-F5 | T1 | back thumb | 14 | 12 | 0.157 | 1.088 | 1.2363 | 0.21267 | 0.24167 | 0.17728 | opens to ninth or acts as high-note/tuning vent

## Historical 4+T
Instrument ID | Hole | Face | Target interval semitones | Prev interval | Position pct | Fired position in | Master position in | Fired diameter in | Greenware drill start in | Incremental conductance | Notes
GEM-HIST-G4 | F1 | front distal | 2 | 0 | 0.43 | 5.3093 | 6.0333 | 0.15936 | 0.18109 | 0.088817 | whole-tone hole
GEM-HIST-G4 | F2 | front | 4 | 2 | 0.34 | 4.1981 | 4.7705 | 0.1828 | 0.20773 | 0.1119 | third hole
GEM-HIST-G4 | F3 | front | 5 | 4 | 0.27 | 3.3338 | 3.7884 | 0.13454 | 0.15289 | 0.066426 | fourth hole; omit or wax for stricter 3-front interpretation
GEM-HIST-G4 | F4 | front proximal | 7 | 5 | 0.205 | 2.5312 | 2.8764 | 0.22567 | 0.25645 | 0.15825 | fifth hole
GEM-HIST-G4 | T1 | back thumb | 12 | 7 | 0.205 | 2.5312 | 2.8764 | 0.54449 | 0.61873 | 0.59972 | octave-area vent; tune empirically

## Validation
Check | Formula/Target | Notes
A4 sanity |  | Should be 440 Hz
C5 sanity |  | Should be 523.251 Hz
Shrink master factor |  | All master dimensions scale by this
Soprano C target volume ml | 71.5536 | Generated value; compare to water-fill measurement